## 4.3
4.3 Spot Size
| Test | Function |  | x | y | Metric (μm) | Result
Instructions | 4.2 #1 | Verify Spec-1 Spot Size |  | 30 | 32 | 35 | PASS
| 4.2 #2 | Verify Spec-2 Spot Size |  | 32 | 32 | 35 | PASS
| 4.2 #3 | Verify overlay of Spectrometer Spots |  | -1.3333 | 1.6667 | 3 | PASS
| 4.2 #4 | Determine Measurement & Vision Offset on 50μm Box |  | -0.006 | -25.4002 | 1 | N/A
| 4.2 #5 | Verify Overall Spot Size |  | 32 | 33.6667 | 35 | PASS
Step Size (μm) | 2
Box Size (μm) | 50
| x | y |  | x | y
Current M&V Offset (mm) | 0 | -25.4 | New M&V Offset (mm) | -0.006 | -25.4002
References
[7 empty] | Spec-1 - x | Spec-1 - y | Spec-2 - x | Spec-2 - y |  |  | Count | 102
|  |  | Spec-1 Moving Avg | Spec-2 Moving Avg |  | Reflectance D | 2.3 | 3 | 0.5 | 0.5 |  |  | Half | 51
# | Spec-1 Data | Spec-2 Data | [10 empty] | X mid-point | 26
1 | 85.2716 | 100 | 95.2775 | 99.5346 |  | Spot Size | [6 empty] | Y mid-point | 77
2 | 97.6682 | 99.1006 | 95.7556 | 99.5942 |  | Entering: | 28 | 26 | 32 | 28 |  |  | X-scan row start | 19
3 | 98.17 | 99.4562 | 95.8186 | 99.5991 |  | Leaving: | 30 | 26 | 30 | 30 |  |  | X-scan row end | 69
4 | 100 | 99.5817 | 96.0027 | 99.5936 |  | Inside: | 28 | 32 | 28 | 32 | Σ St. Dev. |  | Y-scan row start | 70
5 | 97.6682 | 99.8327 | 97.546 | 99.5249 |  | St. Dev. | 1.1547 | 3.4641 | 2 | 2 | 8.6188 |  | Y-scan row send | 120
6 | 96.1334 | 99.6235 | 97.1243 | 99.3964
7 | 97.1074 | 99.5608 | 96.1967 | 99.011 |  | Center Position |  |  |  |  | Expected - x | Expected - y
8 | 96.0744 | 99.5189 | 94.3709 | 98.4193 |  | Entering: | 14.5 | 63 | 14.5 | 61.5 | 13.5 | 64.5
9 | 94.7167 | 98.2012 | 92.3849 | 97.505 |  | Leaving: | 43 | 92 | 44 | 92 | 38.5 | 89.5
10 | 91.6765 | 96.758 | 89.2815 | 96.2022 |  | Inside: | 28.5 | 77.5 | 29.5 | 76.5 | 26 | 77
11 | 87.2196 | 95.4403 | 85.0607 | 94.3855
12 | 83.7662 | 93.4323 | 79.4822 | 92.1355 |  | Offset
13 | 74.4097 | 90.5041 | 72.9086 | 89.4941 |  | Entering: | 2 | -3 | 2 | -6 | Visual Offset - x: | 6
14 | 67.562 | 86.8438 | 65.6308 | 86.5928 |  | Leaving: | 9 | 5 | 11 | 5 | Visual Offset - y: | 0.16667
15 | 57.0248 | 83.7691 | 57.8639 | 83.4494 |  | Inside: | 5 | 1 | 7 | -1 | Overlay - x: | -1.3333
16 | 48.7013 | 79.7114 | 49.6838 | 80.1566 |  | Average: | 5.3333 | 1 | 6.6667 | -0.66667 | Overlay - y: | 1.6667
17 | 40.732 | 76.4484 | 42.3385 | 77.07
18 | 32.8512 | 73.4365 | 35.5836 | 74.5062
19 | 26.5053 | 70.3828 | 30.3635 | 72.3489
20 | 22.9929 | 68.8977 | 26.3029 | 70.7593
21 | 20.2775 | 68.8977 | 23.5537 | 69.6955
22 | 20.4841 | 68.6676 | 21.6647 | 69.0202
23 | 20.2775 | 68.584 | 20.7792 | 68.7812
24 | 21.4876 | 69.0023 | 20.3871 | 68.7423
25 | 19.6281 | 68.7095 | 20.4798 | 68.7184
26 | 20.307 | 68.7095 | 20.6485 | 68.6945
27 | 20.2479 | 68.6258 | 20.7581 | 68.7423
28 | 20.9268 | 68.7304 | 20.6949 | 68.6258
29 | 21.6647 | 68.5003 | 20.99 | 68.5929
30 | 21.0449 | 68.9186 | 20.9858 | 68.5541
31 | 21.0449 | 68.1866 | 21.2768 | 68.5451
32 | 21.6942 | 68.4794 | 21.4328 | 68.4764
33 | 20.2775 | 68.4376 | 21.4623 | 68.5093
34 | 22.2845 | 68.5631 | 21.6057 | 68.5302
35 | 22.0189 | 68.2493 | 22.0611 | 68.5929
36 | 21.8713 | 68.7304 | 22.6978 | 68.7035
37 | 22.0484 | 69.065 | 23.8362 | 69.0083
38 | 24.2326 | 68.6258 | 25.1982 | 69.5222
39 | 26.1511 | 69.2533 | 27.2685 | 70.3021
40 | 28.2467 | 70.571 | 30.4267 | 71.3389
41 | 31.8182 | 72.1606 | 34.9764 | 72.8778
42 | 36.5112 | 73.7084 | 40.4874 | 74.9843
43 | 43.9787 | 75.9883 | 47.002 | 77.4733
44 | 53.8961 | 79.8368 | 54.4274 | 80.3448
45 | 62.8099 | 83.3717 | 62.5358 | 83.4822
46 | 71.7532 | 86.6764 | 70.4798 | 86.8109
47 | 80.2243 | 90.6714 | 77.9432 | 90.0559
48 | 88.5773 | 94.1226 | 82.691 | 92.8646
49 | 92.1192 | 97.009 | 87.6328 | 95.1624
50 | 96.222 | 98.7032 | 91.4572 | 97.0239
51 | 87.1311 | 99.498 | 94.1348 | 98.3088
52 | 97.4026 | 99.4562 | 95.3449 | 98.99
53 | 98.5242 | 99.7072 | 95.969 | 99.2829
54 | 98.9669 | 99.6653 | 95.7624 | 99.1663
55 | 97.0484 | 98.8915 | 96.4201 | 98.6793
56 | 96.4876 | 99.0588 | 94.8811 | 97.8277
57 | 94.7757 | 97.8875 | 92.0729 | 96.498
58 | 91.7355 | 96.0887 | 88.1641 | 94.7232
59 | 86.6293 | 93.4951 | 83.2813 | 92.512
60 | 78.8666 | 90.3995 | 77.2643 | 89.7093
61 | 71.6057 | 87.2412 | 70.2226 | 86.545
62 | 62.8689 | 83.4135 | 62.5822 | 83.2402
63 | 54.3684 | 79.4394 | 54.6635 | 79.9056
64 | 45.4841 | 75.7373 | 47.0147 | 76.8757
65 | 38.2527 | 72.9554 | 39.9772 | 74.2463
66 | 31.1984 | 70.1527 | 34.1078 | 72.1427
67 | 25.3247 | 69.1906 | 29.0943 | 70.5381
68 | 22.3436 | 68.835 | 25.5692 | 69.5192
69 | 21.7828 | 68.6886 | 23.1321 | 68.9276
70 | 19.2739 | 68.2075 | 21.6268 | 68.7035
71 | 20.8087 | 68.6049 | 20.8678 | 68.6617
72 | 21.1924 | 68.8141 | 20.4798 | 68.6975
73 | 20.6612 | 68.584 | 20.2016 | 68.7095
74 | 20.0118 | 68.8977 | 20.3786 | 68.826
75 | 19.6281 | 69.086 | 20.2648 | 68.8081
76 | 19.8347 | 68.7722 | 20.1299 | 68.7842
77 | 20.5136 | 69.0232 | 20.1678 | 68.8081
78 | 20.0118 | 68.4794 | 20.3238 | 68.7872
79 | 20.2479 | 68.6467 | 20.463 | 68.7244
80 | 20.9268 | 68.7513 | 20.6106 | 68.7842
81 | 21.1039 | 68.7513 | 20.5262 | 68.7214
82 | 20.6021 | 68.6467 | 20.8087 | 68.7394
83 | 20.8678 | 69.1906 | 21.0912 | 68.7961
84 | 19.9233 | 68.584 | 21.5972 | 68.9664
85 | 21.9894 | 68.6049 | 22.4574 | 69.2473
86 | 22.2255 | 69.0441 | 24.2326 | 69.7882
87 | 24.4687 | 69.9435 | 26.7752 | 70.7264
88 | 27.1252 | 70.7174 | 30.5068 | 72.1576
89 | 33.0283 | 72.4326 | 35.124 | 74.1268
90 | 38.6659 | 75.7582 | 40.8964 | 76.5291
91 | 46.0449 | 78.6028 | 47.6725 | 79.3647
92 | 54.3093 | 82.3886 | 55.3508 | 82.5231
93 | 62.6328 | 85.8607 | 63.0418 | 85.9025
94 | 71.9008 | 89.7929 | 70.7244 | 89.1087
95 | 80.8737 | 92.8258 | 77.7576 | 92.031
96 | 86.8654 | 96.0887 | 84.0825 | 94.4423
97 | 92.4439 | 98.2012 | 89.0538 | 96.4263
98 | 95.2775 | 99.0588 | 92.8951 | 97.7948
99 | 98.5832 | 99.2679 | 95.4461 | 98.7779
100 | 97.4321 | 99.749 | 96.8762 | 99.2261
101 | 98.7899 | 99.3725 | 97.7627 | 99.4311
102 | 98.7308 | 99.7072 | 98.384 | 99.5242
Note on A4: FOR THIS SPREADSHEET TO WORK YOU MUST MEASURE A 1KA OXIDE BOX AND USE A WAVELENGTH FOR WHICH THE REFLECTANCE IS HIGHEST OUTSIDE THE BOX AND LOWEST INSIDE THE BOX. 1. Create a recipe that steps across a 50 micron box in 1 micron increments, first in the x direction and then in the y direction. Be sure to pre-expose the first point in each direction. 2. Load all the results into Data Viewer. 3. Select the Intensities checkbox, and then select a wavelength in the Spectrometer-1 range for which the reflectance shown in the intensities graph is high at the extremities and in the middle and low (20-40%) at the measurements for which the spot was inside the box. Select the cleanest data possible (i.e., with minimal noise within each plateau). 4. Repeat #3 for a wavelength in the Spectrometer-2 range. 5. Save each Intensities graph. 6. In the worksheet below, go to cell B17 and C17 and input the current Measurement-to-Vision Offset as defined in the Motion Controller > Stage Settings tab. 7. Go to cell B21 and Refresh Data, selecting the Spec-1 intensities graph saved in #5. Go to cell C21 and Refresh Data, selecting the Spec-2 intensities graph. 8. Verify the box size (cell B15) and Step Size (cell B14) are correct. 9. Verify accuracy of Reflectance Delta Criteria (cells G17:J17). The easiest way to do this is to look at the Standard Deviations of the Spot Sizes (cells G22:J22) and the Center Positions (cells G25:J27). Standard Deviations should be as low as possible, typically no higher than 1. Center Position values should all be integers or half-integer - excess noise in the data will cause some points to be mislabeled, throwing off the averages and producing other fractions. Likely, the location of this error will be visible on the graph to the right. Increasing the number in row 17 will correct for this noise, but it will also falsely reduce the spot size, so should only be done in regions where such an error occurs. 10. Input the new M&V Offset Value (Test #4) into the Motion Controller > Stage Settings tab. Troubleshooting: The most common cause of error in is bad data collection. If there an unusual shape in a particular area, the spot may have been dirty in that location. Either select another spot and capture new data or delete the offending values, either in the original data or in the calculated results. If the data points are extremely low at the start of the x and y data collection points, the user did not pre-expose the first points. Run the spot size test again, remembering to pre-expose the first point in the x direction and the first point in the y direction.
Note on E7: Enter the M&V Offset Values into the Motion Controller > Stage Settings tab
Note on F7: Enter the M&V Offset Values into the Motion Controller > Stage Settings tab
Note on H7: Enter the M&V Offset Values into the Motion Controller > Stage Settings tab
Performed by:
Date:
Comments: